## Dry Storage Calculator
Dry Storage Calculator
Developed by the Plan Review Unit of the Environmental Health Section NC Division of Public Health
Establishment Name:
Address:
Area of Dry Storage Room Needed (sq. ft.)
Based on: Meal size of 0.1 cu.ft. (ft³), 5 feet usable height
Enter number of meals between deliveries: |  |  |  | meals
Area (sq. ft.) of dry storage room needed, depending on percent of usable floor area:
Percent of usable floor area: |  | 30% | 40% | 50% | 60% | 70% | 80%
Square feet (ft²) storage area needed: |  | 0 | 0 | 0 | 0 | 0 | 0
Meals Supported by Dry Storage Room
Based on: Meal size of 0.1 cu.ft. (ft³), 5 feet usable height
Enter sq. ft. area of storage room (length x width): |  | 50%: sq. ft.
Number of meals supported, depending on percent of usable floor area:
Percent of usable floor area: |  | 30% | 40% | 50% | 60% | 70% | 80%
Number of meals supported: |  | 0 | 0 | 0 | 0 | 0 | 0
Linear feet of Shelving Needed (ft.)
Based on: Meal size of 0.1 cu. ft. (ft³), 80% usable shelf height
Enter number of meals between deliveries: |  | 50%: meals
Enter depth of shelves (ft.): |  | 50%: ft.
Enter space between shelves (ft.): |  | 50%: ft.
Linear feet of shelving needed: |  | 50%: ft.
Meals Supported by Linear Shelving
Based on 80% usable shelf height
Enter length of shelves (ft.): |  | 50%: ft.
Enter depth of shelves (ft.): |  | 50%: ft.
Enter space between shelves (ft.): |  | 50%: ft.
Number of meals supported: |  | 50%: meals
Meals Supported by Existing or Proposed Shelving Racks
Based on 4 shelves per rack, 18 inches between shelves
Enter the existing or proposed number of various size shelving racks: | Number of racks | 30%: Shelf size; 50%: Linear feet of shelving | Meals Supported
| 0 | 30%: 12 in. x 3 ft.; 50%: 0; 60%: ft. of 12" deep shelves | 0 | meals
| 0 | 30%: 18 in. x 3 ft.; 50%: 0; 60%: ft. of 18" deep shelves | 0 | meals
| 0 | 30%: 24 in. x 3 ft.; 50%: 0; 60%: ft. of 24" deep shelves | 0 | meals
| 0 | 30%: 30 in. x 3 ft.; 50%: 0; 60%: ft. of 30" deep shelves | 0 | meals
| 0 | 30%: 12 in. x 4 ft.; 50%: 0; 60%: ft. of 12" deep shelves | 0 | meals
| 0 | 30%: 18 in. x 4 ft.; 50%: 0; 60%: ft. of 18" deep shelves | 0 | meals
| 0 | 30%: 24 in. x 4 ft.; 50%: 0; 60%: ft. of 24" deep shelves | 0 | meals
| 0 | 30%: 30 in. x 4 ft.; 50%: 0; 60%: ft. of 30" deep shelves | 0 | meals
| 0 | 30%: 12 in. x 5 ft.; 50%: 0; 60%: ft. of 12" deep shelves | 0 | meals
| 0 | 30%: 18 in. x 5 ft.; 50%: 0; 60%: ft. of 18" deep shelves | 0 | meals
| 0 | 30%: 24 in. x 5 ft.; 50%: 0; 60%: ft. of 24" deep shelves | 0 | meals
| 0 | 30%: 30 in. x 5 ft.; 50%: 0; 60%: ft. of 30" deep shelves | 0 | meals
| 0 | 30%: 12 in. x 6 ft.; 50%: 0; 60%: ft. of 12" deep shelves | 0 | meals
| 0 | 30%: 18 in. x 6 ft.; 50%: 0; 60%: ft. of 18" deep shelves | 0 | meals
| 0 | 30%: 24 in. x 6 ft.; 50%: 0; 60%: ft. of 24" deep shelves | 0 | meals
| 0 | 30%: 30 in. x 6 ft.; 50%: 0; 60%: ft. of 30" deep shelves | 0 | meals
Total number of meals supported: | [7 empty] | 0 | meals